Subroutine MOVEWT
C1 Allocate Temporary Arrays
C2 COMPUTE DECAY TERMS
when new
particles
generated
After C7-14
C3 CLEAR SUMMASS & SUMWT, SET SOURCEQ
C4 CALCULATE SOURCEQ AND SINKQ
C5 Handle MNW sources.
C6 Handle strong source to strong source terms.
C7 **** ADVECT PARTICLES ****
Loop over particles
C7-20
and then
next
particle
C7-1 Handle particles in inactive and rewetted cells.
C7-2 Loop over partial time steps
 C7-2a,b,c Calculate velocities in X, Y and Z directions
and times to reach cell boundaries
C7-2d Calculate length of partial time step.
 C7-2e,f,g Move particle in X, Y and Z directions
C7-2h Update COUNT OF CELL BOUNDARY CROSSINGS
 C7-2i Handle particles that leave grid or subgrid
or that go between strong sources when volume
balancing is used.
C7-20
and then
next
 C7-2j Handle particles that leave grid or subgrid.
C7-2k Time step complete?
No
Yes
C7-3 Store particle location
 C7-4 handle decay of particle concentrations.
C7-5 Update number of particles, volume, and concentration in cell
 C7-6 Still in original cell?

---
C7-7 has the particle moved to a strong source from a cell
that is not a strong source
If the particle was incorrectly(!)
moved to a strong source cell, delete
the particle but move the mass back
to the originating cell
Go to
C7-20
and then
next
C7
C7-8 Update weight-in for the new cell
C7-9 Store particle number in LIST2.
C7-10 Was the previous location of the
particle a strong source
Next
C7
C7-11
Is Volume Balancing used
and is the new location not a
strong source?
Update WTOUT and
store particle number in LIST
C7-12
Did the particle originate
in a strong source cell
Next
C7

---
C7-14
Has the limit on the number
of particles been reached?
Regenerate all new particles
Start over
at C3
C7-15 Generate a new particle
C7-16 Check for inflow from boundary face.
C7-17 If there is a boundary face, restrict
particle placement due to boundary face flux
 C7-18 assign concentration to the new
particle and update other variables.
  C7-19
Is particle is in active cell
Next
C7
C7-20, zero out particle and put it in “Limbo”
 C8 UPDATE CONC. OF PTS. IN ACTIVE CELLS
 C9 calculate fractions to be added
or deleted from particle volumes.
C10 Update sums of the weights and solute mass in cells
C11 LOOP OVER PARTICLES TO FIX VOLUME
AT STRONG SOURCES -- DEFICIT2
C12 Update sums of the weights and solute mass in cells
 C13 LOOP 1 OVER CELLS TO FIX VOLUME
AT STRONG SOURCES -- CREATE NEW PTS
 C14 SECOND LOOP OVER PARTICLES:
ADJUST WEIGHTS DUE TO SOURCES.
REMOVE LOW-WEIGHT PARTICLES AT SINKS.

---
 C15 ADD WEIGHTS ALTERED BY
SOURCES TO SUM ARRAYS
C16 LOOP OVER PARTICLES SRCFIX: SHAVE
WEIGHT OFF PTS IF NOT ENOUGH LEFT
C17 ADD WEIGHTS ALTERED BY
SRCFIX TO SUM ARRAYS
 C18 LOOP 2 OVER CELLS TO FIX
VOLUME AT STRONG SOURCES
 C19 LOOP OVER PARTICLES TO FIX VOLUME
AT STRONG SOURCES -- DISTRIBUTED
 C20 Loop over cells to do a variety of things
C21 loop over particles to compute
cumulative mass, mass per cell
and cumulative volume.
C22 loop over cells to compute
cumulative mass, and cumulative volume.
C23 PRINT PARTICLE OBSERVATION DATA
C24 LOOP OVER PARTICLES: ADJUST
WEIGHTS DUE TO SINKS
C25 loop over cells to compute
cumulative mass, and cumulative volume.
C26 FOURTH LOOP OVER PARTICLES:
REMOVE ZERO-WEIGHT PARTICLES (skipped)
C27 loop over cells to compute
cumulative mass, and cumulative volume.
 C28 ADD NEW PARTICLES DUE TO DRY CELLS
C29 loop over particles to compute
cumulative mass, mass per cell
and cumulative volume.
C30 loop over cells to compute
cumulative mass, and cumulative volume.
C31 LUMP PARTICLES WITH LOW WEIGHTS IN
CELLS THE HAD PTS CREATED

---
C32 ---APPLY CONSTANT-CONCENTRATION BOUNDARY PACKAGE---
C33 LOOP OVER CELLS TO SUM MASS ADDED
OR REMOVED VIA CCBD PACKAGE
C34 ---INSERT PARTICLES INTO LIMBO LOCATIONS---
C35 COMPUTE NODE CONCENTRATIONS
C36 CHECK NUMBER OF CELLS VOID OF PTS.
C37 loop over cells to compute
cumulative mass, and cumulative volume.
 C38 compute discrepancy in weights? Is this just for debugging?
 C39 RELEASE MEMORY